## MAIN_INPUT
GAGE TYPE | S/N GAGE USED TO CALIBRATE | GRADUATION | PROCEDURE | PROC # | DATE CALIBRATED | SERIAL NUMBER | MFG | MODEL # | CALIBRATED BY | CHECKPOINT A Value | A - 1 | A - 2 | A - 3 | CHECKPOINT B Value | B - 1 | B - 2 | B - 3 | CHECKPOINT C Value | C - 1 | C - 2 | C - 3 | STATUS | NOTES
O.D. Micrometer | 95901 | 0.001 | DP-140 | 04-201 | 3/12/2026 | 17139 | Starrett | No.436 | CF | 9.100 | -0.0001 | -0.0001 | -0.0001 | 9.500 | 0 | 0 | 5e-05 | 9.900 | 5e-05 | 0.0001 | 0.0001 | READY
O.D. Micrometer | 95901 | 0.001 | DP-140 | 04-201 | 2026-03-12 | 17156 | Mitutoyo | 103-188 | CF | 11.1 | -0.0003 | -0.0003 | -0.00035 | 11.5 | -0.0002 | -0.0002 | -0.0002 | 11.9 | -0.0001 | -0.0001 | -0.00015 | READY
O.D. Micrometer | 95901 | 0.001 | DP-140 | 04-201 | 2026-03-12 | 17043 | Starrett | 436 | CF | 11.1 | 0.00035 | 0.00035 | 0.0004 | 11.5 | 0.0004 | 0.0004 | 0.00045 | 11.9 | 0.0006 | 0.0006 | 0.0006 | READY
O.D. Micrometer | 95901 | 0.001 | DP-140 | 04-201 | 2026-03-12 | 17042 | Starrett | 436 | CF | 12.1 | 0 | 5e-05 | 5e-05 | 12.5 | 0.0001 | 0.0001 | 0.0001 | 12.9 | 0.00025 | 0.00025 | 0.00025 | READY
O.D. Micrometer | 95901 | 0.001 | DP-140 | 04-201 | 2026-03-12 | 17157 | Mitutoyo | 103-188 | CF | 12.1 | 0 | 0 | 0 | 12.5 | 0 | 5e-05 | 5e-05 | 12.9 | 0.0001 | 0.0001 | 0.0001 | READY
O.D. Micrometer | 95901 | 0.001 | DP-140 | 04-201 | 2026-03-12 | 17141 | Starrett | 436 | CF | 8.1 | -0.0001 | -0.0001 | -0.0001 | 8.5 | -0.0001 | -0.0001 | -0.0001 | 8.9 | 0.0001 | 0.0002 | 0.00015 | READY
O.D. Micrometer | 95901 | 0.001 | DP-140 | 04-201 | 2026-03-12 | 17148 | Mitutoyo | 103-184A | CF | 7.1 | 0.0001 | 0.0001 | 0.0001 | 7.5 | 0.0001 | 0.0001 | 0.0001 | 7.9 | 0.0002 | 0.0003 | 0.0003 | READY
O.D. Micrometer | 95901 | 0.001 | DP-140 | 04-201 | 2026-03-12 | 17131 | Mitutoyo | 103-185 | CF | 8.1 | 0.0003 | 0.00035 | 0.00035 | 8.5 | 0.0003 | 0.0003 | 0.0003 | 8.9 | 0.0004 | 0.0004 | 0.0004 | READY
O.D. Micrometer | 95901 | 0.001 | DP-140 | 04-201 | 2026-03-14 | 17037 | scherr tumico | N/A | CF | 10.1 | 0.0002 | 0.0002 | 0.0003 | 10.5 | 0.0003 | 0.0003 | 0.0003 | 10..9 | 0.00045 | 0.00045 | 0.00045 | READY
O.D. Micrometer | 95901 | 0.001 | DP-140 | 04-201 | 2026-03-14 | 17030 | Starrett | 436 | CF | 6.1 | 0 | 0 | 0 | 6.5 | 0.0002 | 0.0002 | 0.0002 | 6.9 | 0.00035 | 0.00035 | 0.00035 | READY
O.D. Micrometer | 95901 | 0.001 | DP-140 | 04-201 | 2026-03-14 | 17078 | Starrett | 436 | CF | 4.1 | 0.0002 | 0.0002 | 0.0002 | 4.5 | 0 | 0 | -0.0005 | 4.9 | 0 | 5e-05 | 0 | READY
O.D. Micrometer | 95901 | 0.001 | DP-140 | 04-201 | 2026-03-12 | 17001 | Starrett | 436 | CF | 7.1 | -0.0001 | -0.0001 | -0.0005 | 7.5 | -0.0005 | 0 | 0 | 7.9 | 0.00025 | 0.0003 | 0.0003 | READY
O.D. Micrometer | 95901 | 0.001 | DP-140 | 04-201 | 2026-03-12 | 17026 | Starrett | 436 | CF | 7.1 | -0.0001 | -0.0001 | -0.0001 | 7.5 | -0.0001 | -0.0001 | -0.0001 | 7.9 | -0.0001 | -0.0001 | -0.0001 | READY
O.D. Micrometer | 95901 | 0.001 | DP-140 | 04-201 | 2026-03-12 | 17060 | Starrett | 436 | CF | 9.100 | -0.0005 | -0.0005 | -0.0005 | 9.500 | 0 | 5e-05 | 0 | 9.900 | 0.0001 | 0.0001 | 0.0001 | READY
O.D. Micrometer | 95901 | 0.001 | DP-140 | 04-201 | 3/6/26 | 17050 | Starrett | 436 | CF | 2.1 | 0.00025 | 0.00025 | 0.00025 | 2.5 | 0.00025 | 0.0002 | 0.00025 | 2.9 | 0.0003 | 0.00035 | 0.0003 | READY
O.D. Micrometer | 95901 | 0.001 | DP-140 | 04-201 | 3/6/26 | 17061 | Starrett | 436 | CF | 3.1 | 0 | 0 | 0 | 3.5 | 0 | 0 | 0 | 3.9 | 0.001 | 0.001 | 0.001 | READY
O.D. Micrometer | 95901 | 0.001 | DP-140 | 04-201 | 2026-03-13 | 17073 | Starrett | 436 | CF | 0.2 | 0.0002 | 0.0002 | 0.0002 | 0.5 | 0.0003 | 0.0003 | 0.0003 | 0.9 | 0.0002 | 0.0002 | 0.0002 | READY
O.D. Micrometer | 95901 | 0.001 | DP-140 | 04-201 | 2026-03-13 | 17055 | Starrett | 436 | CF | 0.2 | 0 | 0 | 0 | 0.5 | 0 | 0 | 0 | 0.9 | 0 | 0 | 0 | READY
O.D. Micrometer | 95901 | 0.001 | DP-140 | 04-201 | 2026-03-10 | 17021 | Starrett | 436 | CF | 1.1 | 0 | 0 | 0 | 1.5 | -0.0001 | -0.0001 | -0.0001 | 1.9 | -0.0002 | -0.0002 | -0.0002 | READY
O.D. Micrometer | 95901 | 0.001 | DP-140 | 04-201 | 2026-03-10 | 17023 | Starrett | 436 | CF | 1.1 | 0 | 0 | 0 | 1.5 | 0 | 0 | 0 | 1.9 | 0 | 0 | 0 | READY
O.D. Micrometer | 95901 | 0.001 | DP-140 | 04-201 | 3/26/2026 | 17024 | Starrett | 436 | CF | 1.1 | 0 | -0.0005 | 0 | 1.5 | -0.0001 | -0.0001 | -0.0005 | 1.9 | -0.0001 | -0.0001 | -0.0001 | READY
O.D. Micrometer | 95901 | 0.001 | DP-140 | 04-201 | 3/26/2026 | 17104 | Starrett | 436 | CF | 2.1 | 0 | 0 | 0 | 2.5 | 0 | 0 | 0 | 2.9 | 0 | 0 | 0 | READY
O.D. Micrometer | 95901 | 0.001 | DP-140 | 04-201 | 3/26/2026 | 17142 | Starrett | 436 | CF | 3.1 | -0.0001 | -0.0001 | -0.0001 | 3.5 | 5e-05 | 5e-05 | 0 | 3.9 | 0.001 | 0.00015 | 0.00015 | READY
O.D. Micrometer | 95901 | 0.001 | DP-140 | 04-201 | 3/26/2026 | 17034 | Starrett | 436 | CF | 2.1 | 0 | 0 | 0 | 2.5 | 0 | 0 | 0 | 2.9 | 0 | 0 | 0 | READY
O.D. Micrometer | 95901 | 0.001 | DP-140 | 04-201 | 3/26/2026 | 17013 | Starrett | 436 | CF | 3.1 | 5e-05 | 5e-05 | 5e-05 | 3.5 | 0.0003 | 0.0003 | 0.0003 | 3.9 | 0.00045 | 0.00045 | 0.00045 | READY
O.D. Micrometer | 95901 | 0.001 | DP-140 | 04-201 | 3/26/2026 | 17132 | Starrett | 436 | CF | 4.1 | -0.0002 | -0.0002 | -0.0002 | 4.5 | -0.0002 | -0.0002 | -0.0002 | 4.9 | -0.00015 | -0.0002 | -0.0002 | READY
O.D. Micrometer | 95901 | 0.001 | DP-140 | 04-201 | 3/26/2026 | 17007 | Starrett | 436 | CF | 4.1 | 0.0002 | 0.0002 | 0.00015 | 4.5 | 0.00015 | 0.0001 | 0.00015 | 4.9 | 0.0002 | 0.0002 | 0.0002 | READY
O.D. Micrometer | 95901 | 0.001 | DP-140 | 04-201 | 3/26/2026 | 17008 | Starrett | 436 | CF | 4.1 | 0.0002 | 0.00015 | 0.0002 | 4.5 | 0.0004 | 0.0004 | 0.0004 | 4.9 | 0.0003 | 0.0003 | 0.0003 | READY
O.D. Micrometer | 95901 | 0.001 | DP-140 | 04-201 | 3/26/2026 | 17153 | Starrett | 436 | CF | 5.1 | -0.0001 | -0.0001 | 5e-05 | 5.5 | 5e-05 | 0.0001 | 0.0001 | 5.9 | 0.0001 | 0.00015 | 0.0001 | READY
O.D. Micrometer | 95901 | 0.001 | DP-140 | 04-201 | 3/26/2026 | 17160 | Mitutoyo | 103-182a | CF | 5.1 | -0.003 | -0.003 | -0.003 | 5.5 | -0.003 | -0.003 | -0.003 | 5.9 | -0.0001 | -0.0001 | -0.0001 | READY
O.D. Micrometer | 95901 | 0.001 | DP-140 | 04-201 | 3/26/2026 | 17149 | Mitutoyo | 103-183A | CF | 6.1 | -0.00015 | -0.0001 | -0.0001 | 6.5 | -0.0001 | -0.0001 | -0.00015 | 6.9 | -0.0002 | -0.0002 | -0.0002 | READY
O.D. Micrometer | 95901 | 0.001 | DP-140 | 04-201 | 3/21/2026 | 17064 | Starrett | 436 | CF | 0.2 | 0 | 0 | 0 | 0.5 | 0.0001 | 0.0001 | 0.0001 | 0.9 | -0.0001 | -0.0001 | -0.0001 | READY
O.D. Micrometer | 95901 | 0.001 | DP-140 | 04-201 | 3/21/2026 | 17086 | Starrett | 436 | CF | 0.2 | 0 | 0 | 0 | 0.5 | 0 | 0 | 0 | 0.9 | 0 | 0 | 0 | READY
O.D. Micrometer | 95901 | 0.001 | DP-140 | 04-201 | 3/21/2026 | 17011 | Starrett | 436 | CF | 5.1 | 0.0001 | 0.0001 | 0.0001 | 5.5 | 0.0002 | 0.0002 | 0.0002 | 5.9 | 0.0003 | 0.0003 | 0.00035 | READY
O.D. Micrometer | 95901 | 0.001 | DP-140 | 04-201 | 3/21/2026 | 17063 | Starrett | 436 | CF | 2.1 | 0.0001 | 0.0001 | 0.0001 | 2.5 | 0.0001 | 0.0001 | 0.0001 | 2.9 | 0 | 0 | 0 | READY
O.D. Micrometer | 95901 | 0.001 | DP-140 | 04-201 | 3/21/2026 | 17002 | Starrett | 436 | CF | 4.1 | 0 | 0 | 0 | 4.5 | 0.0001 | 0.0001 | 0.0001 | 4.9 | 0.0002 | 0.0002 | 0.0002 | READY
O.D. Micrometer | 95901 | 0.001 | DP-140 | 04-201 | 3/21/2026 | 17049 | Starrett | 436 | CF | 3.1 | 0.0001 | 0.0001 | 0.0001 | 3.5 | 0.0002 | 0.0002 | 0.0002 | 3.9 | 0.0003 | 0.0003 | 0.0003 | READY
O.D. Micrometer | 95901 | 0.001 | DP-140 | 04-201 | 3/21/2026 | 17098 | Starrett | 436 | CF | 1.1 | 0.0001 | 0.0001 | 0.0001 | 1.5 | 0.0001 | 0.0001 | 0.0001 | 1.9 | 0.0001 | 0.0001 | 0.0001 | READY
O.D. Micrometer | 95901 | 0.001 | DP-140 | 04-201 | 3/21/2026 | 17074 | Starrett | 436 | CF | 1.1 | 0.0001 | 0.0001 | 0.0001 | 1.5 | 0.0001 | 0.0001 | 0.0001 | 1.9 | 0.0001 | 0.0001 | 0.0001 | READY
O.D. Micrometer | 95901 | 0.001 | DP-140 | 04-201 | 3/13/26 | 17167 | Mitutoyo | 193-211 | CF | 0.2 | 0 | 0 | 0 | 0.5 | 0 | 0 | 0 | 0.9 | 0 | 0 | 0 | READY
O.D. Micrometer | 95901 | 0.001 | DP-140 | 04-201 | 3/13/26 | 17168 | Mitutoyo | 193-211 | CF | 0.2 | 0 | 0 | 0 | 0.5 | 0 | 0 | 0 | 0.9 | 0 | 0 | 0 | READY
O.D. Micrometer | 95901 | 0.001 | DP-140 | 04-201 | 3/13/26 | 17127 | Starrett | 486 | CF | 5.1 | 0 | 0 | 0 | 5.5 | 0 | 0 | 0 | 5.9 | 0 | 0 | 0 | READY
O.D. Micrometer | 95901 | 0.001 | DP-140 | 04-201 | 3/20/26 | 17090 | Starrett | 211 | CF | 0.2 | 0 | 0 | 0 | 0.5 | 0 | 0 | 0 | 0.9 | -0.0001 | -0.0001 | -0.0001 | READY
O.D. Micrometer | 95901 | 0.001 | DP-140 | 04-201 | 3/20/26 | 17095 | Starrett | 436 | CF | 0.2 | 0 | 0 | 0 | 0.5 | 0 | 0 | 0 | 0.9 | -0.0001 | -0.0001 | -0.0001 | READY
O.D. Micrometer | 95901 | 0.001 | DP-140 | 04-201 | 3/20/26 | 17071 | Starrett | 436 | CF | 0.2 | 0 | 0 | 0 | 0.5 | 0 | 0 | 0 | 0.9 | -0.0001 | -0.0001 | -0.0001 | READY
O.D. Micrometer | 95901 | 0.001 | DP-140 | 04-201 | 3/20/26 | 17057 | scherr tumico | N/A | CF | 0.2 | 0 | 0 | 0 | 0.5 | 0.0001 | 0.0001 | 0.0001 | 0.9 | 0 | 0 | 0 | READY
O.D. Micrometer | 95901 | 0.001 | DP-140 | 04-201 | 3/20/26 | 17109 | Starrett | 436 | CF | 0.2 | -0.0001 | -0.0001 | -0.0001 | 0.5 | -0.0001 | -0.0001 | -0.0001 | 0.9 | -0.0001 | -0.0001 | -0.0001 | READY
Depth Micrometer | 95901 | 0.001 | DP-140 | 04-201 | 3/20/26 | 40701 | scherr tumico | N/A | CF | 0.1 | -0.0002 | -0.0002 | -0.0002 | 0.5 | -0.00015 | -0.0001 | -0.00015 | 0.9 | -0.0002 | -0.0002 | -0.0002 | READY
Depth Micrometer | 95901 | 0.001 | DP-140 | 04-201 | 3/20/26 | 40704 | scherr tumico | N/A | CF | 0.1 | -0.0001 | -0.0001 | -0.0001 | 0.5 | 0 | 0 | 0 | 0.9 | 0.0001 | 0.0001 | 0.0001 | READY
Depth Micrometer | 95901 | 0.001 | DP-140 | 04-201 | 3/20/26 | 40702 | scherr tumico | N/A | CF | 0.1 | -0.0001 | -0.0001 | -0.0001 | 0.5 | -0.00015 | -0.00015 | -0.00015 | 0.9 | -0.00025 | -0.00025 | -0.002 | READY
Depth Micrometer | 95901 | 0.001 | DP-140 | 04-201 | 3/20/26 | 40700 | scherr tumico | N/A | CF | 0.1 | -0.0004 | -0.003 | -0.0004 | 0.5 | -0.003 | -0.003 | -0.003 | 0.9 | -0.003 | -0.0004 | -0.0004 | READY
Digital Micrometer | 59498 | 0.001 | DP-140 | 04-201 | 4/20/2026 | 17120 | Starrett | 733 | CF | 0.2 | -5e-05 | -5e-05 | -5e-05 | 0.5 | -5e-05 | -5e-05 | -5e-05 | 0.9 | -5e-05 | -5e-05 | -5e-05 | READY
O.D. Micrometer | 95901 | 0.001 | DP-140 | 04-201 | 4/20/2026 | 17099 | Starrett | 436 | CF | 0.2 | 0.0001 | 0.0001 | 0.0001 | 0.5 | 0 | 0 | 0 | 0.9 | 0 | 0 | 0 | READY
Blade Micrometer | 59498 | 0.001 | DP-140 | 04-201 | 2/23/26 | 17166 | Starrett | 486 | CF | 2.1 | 0.0001 | 0.0001 | 0.0001 | 2.5 | 0.0001 | 0.0001 | 0.0001 | 2.9 | 0.0001 | 0.0001 | 0.0001 | READY
Disc Micrometer | 59498 | 0.001 | DP-140 | 04-201 | 2/26/2026 | 17170 | Mitutoyo | 169-203 | CF | 0.2 | 0 | 0 | 0 | 0.5 | 0 | 0 | 0 | 0.9 | 0 | 0 | 0 | READY
Blade Micrometer | 95901 | 0.001 | DP-140 | 04-201 | 2/23/2026 | 17121 | Starrett | 486 | CF | 3.1 | -0.0001 | -0.0001 | -0.0001 | 3.5 | -0.0001 | -0.0001 | -0.0001 | 3.9 | -0.0001 | -0.0001 | -0.0001 | READY
O.D. Micrometer | 95901 | 0.001 | DP-140 | 04-201 | 3/26/2026 | 17005 | Mitutoyo | 103-220A | CF | 5.1 | -0.00025 | -0.0002 | -0.00025 | 5.5 | -0.00025 | -0.00025 | -0.0002 | 5.9 | -0.0002 | -0.00015 | -0.002 | READY

## INSTRUCTIONS
CALIBRATION DATA ENTRY — INSTRUCTIONS
One row = one calibration event for one gage.
Fill in from left to right matching the paper form.
FIELD GUIDE:
GAGE TYPE → e.g. O.D. Micrometer, Vernier Caliper
S/N GAGE USED TO CAL → Serial number of the calibration standard used
GRADUATION → Smallest unit on the gage (e.g. 0.001)
PROCEDURE → Procedure code (e.g. DP-140)
PROC # → Procedure sub-number (e.g. 04-201)
DATE CALIBRATED → MM/DD/YYYY
SERIAL NUMBER → Serial number printed on the gage itself
MFG → Manufacturer (e.g. Starrett, Mitutoyo)
MODEL # → Model number on the gage
CALIBRATED BY → Initials of the person who performed calibration
CHECKPOINT A Value → The measurement point for checkpoint A (e.g. 9.100)
A-1, A-2, A-3 → The three readings at checkpoint A
CHECKPOINT B Value → The measurement point for checkpoint B (e.g. 9.500)
B-1, B-2, B-3 → The three readings at checkpoint B
CHECKPOINT C Value → The measurement point for checkpoint C (e.g. 9.900)
C-1, C-2, C-3 → The three readings at checkpoint C
STATUS → READY / PENDING / FAILED (use dropdown)
NOTES → Any additional comments
RULES:
- Leave measurement cells BLANK if no reading was taken.
- Do NOT use 0 or -1 as placeholders.
- Checkpoint values CAN change between calibrations — enter the actual value used.